## Sheet1
Part Number | Quantity | Uzebox Omega v1.1.1 Farnell components BOM. Last updated 12th July 2025.
152392 | 1 | 9-pole Mini DIN Audio/Video Socket
3498419 | 1 | DC Power Connector, Receptacle, 2.1 mm, PCB Mount, Solder or use 2839850
2751306 | 1 | Pin Header, Right Angle, Wire-to-Board, 2.54 mm, 2 Rows, 6 Contacts, Through Hole Right Angle or 2215288
1593445 | 1 | MULTICOMP PRO 2213S-16GPin Header, Board-to-Board, 2.54 mm, 2 Rows, 16 Contacts, Through Hole Straight, 2213S
2453477 | 1 | IC & Component Socket, 40 Contacts, DIP Socket, 2.54 mm, 15.24 mm, Phosphor Bronze
2543101 | 2 | Tactile Switch, MCDTS-6, Top Actuated, Through Hole, Round Button, 160 gf, 50mA at 12VDC
2081359 | 1 | Memory Card Connector, SD, Push-Push, 9 Contacts, Copper, Gold Plated Contacts, WR-CRD
3001200 | 5 | Multilayer Ceramic Capacitor, 18 pF, 100 V, ± 5%, Radial Leaded, C0G / NP0, 2.5 mm. Only 2x needed, 5x min sale or use 2332948
9451358 | 2 | MULTICOMP PRO MCGPR50V105M5X11Electrolytic Capacitor, 1 µF, 50 V, ± 20%, Radial Leaded, 2000 hours @ 85°C, Polar
3289388 | 6 | Multilayer Ceramic Capacitor, 0.1 µF, 50 V, ± 10%, Radial Leaded, X7R, 2.5 mm
4143699 | 1 | Multilayer Ceramic Capacitor, 0.33 µF, 50 V, ± 10%, PC Pin, X7R, 2.5 mm
9467149 | 10 | Through Hole Resistor, 301 ohm, MRS25 Series, 600 mW, ± 1%, Axial Leaded, 350 V. Only 4x needed, 10x min sale or use 1083195
4141008 | 10 | Through Hole Resistor, 562 ohm, MBB0207 Series, 600 mW, ± 1%, Axial Leaded, 350 V. Only 3x needed, 10x min sale or use 9502386
1083307 | 3 | Through Hole Resistor, 3.16 kohm, R, 250 mW, ± 0.1%, Axial Leaded, 500 V
1083165 | 1 | Through Hole Resistor, 162 ohm, R, 250 mW, ± 0.1%, Axial Leaded, 500 V
9465375 | 10 | Through Hole Resistor, 1.58 kohm, MRS25, 600 mW, ± 1%, Axial Leaded, 350 V. Only 3x needed, 10x min sale or use 9500928 .
9470204 | 10 | Through Hole Resistor, 806 ohm, MRS25, 600 mW, ± 1%, Axial Leaded, 350 V. Only 4x needed or use 1751433
1288340 | 1 | 8 Bit MCU, Low Power High Performance, AVR ATmega Family ATmega64 Series Microcontrollers, AVR
9664505 | 1 | Linear Voltage Regulator, 7805, Fixed, Positive, 10V To 35V In, 5V And 1A Out, TO-220-3
2822512 | 5 | Standard Recovery Diode, 50 V, 1 A, Single, 1.1 V, 30 A. Only 1x needed, 5x min sale
1842243 | 1 | Crystal, 28.63636 MHz, Through Hole, 11.5mm x 5mm, 10 ppm, 18 pF, 10 ppm, 9B
1331485 | 1 | MICROCHIP MCP1702-3302E/TO, Fixed LDO Voltage Regulator, 2.7V to 13.2V, 525mV Dropout, 3.3Vout, 250mAout, TO-92-3 or use 1296588
L034XGT | 5 | MULTICOMP PRO L034XGTLED, AlInGaP, Green, Through Hole, T-1 (3mm), 20 mA, 2.1 V, 570 nm. Only 1x needed, 5x minimum sale or use 3780477 if you want a brighter power LED.